## BOM
Purchase BOM
|  | Source Data From: |  |  | TEKT_COC_V1 PCB.PrjPCB |  |  | Note:
|  | Project: |  |  | TEKT_CoC_V1 |  |  | Each component is grouped by Manufacturer Part No. and Load column, so it is possible for a single part number to be in multiple rows. Please ensure DNP parts in "Load" column are not ordered or loaded on to PCB!
|  | Variant: |  |  | None
|  | Report Date: |  | 2/09/2019 | 5:41 PM
|  | Print Date: |  | 2019-09-02 | 43710.7726
Quantity | Designator | Value | #Column Name Error:' Rating | Comment | Description | Manufacturer | Manufacturer Part No. | Supplier | Supplier Part No. | Footprint | Reference
1 | A1 | 1462350001 |  | 1462350001 | ANTENNA MOLDED 1.575GHZ GPS | Molex | 1462350001 | Digi-Key | WM15009CT-ND | 1462350001 | TEKT_CoC_V1: A1
1 | A2 | P822601 |  | P822601 | ANTENNA PRESTTA OCTABAND LTE | Ethertronics | P822601 | Digi-Key | 939-1057-1-ND | P822601 | TEKT_CoC_V1: A2
4 | C1, C9, C15, C23 | 100pF |  | 100pF | Capacitor, NP0, ±2% | Murata Electronics North America | GRM0335C1E101JA01D | Digi-Key | 490-3160-1-ND | CAPC0603X03L_C | TEKT_CoC_V1: C1, C9, C15, C23
6 | C2, C8, C16, C21, C25, C26 | 100nF |  | 100nF | Capacitor, X5R, ±10% | Murata Electronics North America | GRM033R61C104KE84D | Digi-Key | 490-9985-1-ND | CAPC0603X03L_C | TEKT_CoC_V1: C2, C8, C16, C21, C25, C26
2 | C3, C4 | 39pF |  | 39pF | Chip Cap 0201 | Murata Electronics North America | GRM0335C1H390JA01D | Digi-Key | 490-11326-1-ND | CAPC0603X03L_C | TEKT_CoC_V1: C3, C4
5 | C5, C17, C18, C19, C22 | 4.7µF |  | 4.7µF | Capacitor, X5R, ±20% | Murata Electronics North America | ZRB15XR61A475KE01D | Digi-Key | 490-13252-1-ND | CAPC1005X04L | TEKT_CoC_V1: C5, C17, C18, C19, C22
1 | C6 | 4.7pF |  | 4.7pF | Chip Cap 0201 | Murata Electronics North America | GRM0335C1H4R7CA01D | Digi-Key | 490-6130-1-ND | CAPC0603X03L_C | TEKT_CoC_V1: C6
4 | C7, C12, C13, C14 | N.C. |  | N.C. | Not mounted |  |  |  |  | CAPC0603X03L_C | TEKT_CoC_V1: C7, C12, C13, C14
1 | C10 | 3.5pF |  | 3.5pF | Chip Cap 0201 | Taiyo Yuden | UMK063CG3R5CTHF | Digi-Key | 587-5326-1-ND | CAPC0603X03L_C | TEKT_CoC_V1: C10
1 | C11 | 33pF |  | 33pF | Chip Cap 0201 | Murata Electronics North America | GRM0335C1H330JA01D | Digi-Key | 490-6126-1-ND | CAPC0603X03L_C | TEKT_CoC_V1: C11
1 | C20 | 10nF |  | 10nF | Capacitor, X7R, ±10% | Murata Electronics North America | GRM033R61E103KA12D | Digi-Key | 490-7194-1-ND | CAPC0603X03L_C | TEKT_CoC_V1: C20
1 | C24 | 10µF |  | 10µF | Capacitor, 0603, 25V, X5R | Murata Electronics North America | ZRB18AR61E106ME01L | Digi-Key | 490-10991-1-ND | CAPC1608X06L | TEKT_CoC_V1: C24
2 | C27, C28 | 1.0µF |  | 1.0µF | Capacitor, X5R, ±10% | Samsung Electro-Mechanics | CL03A105KP3NSNC | Digi-Key | 1276-6795-1-ND | CAPC0603X03L_C | TEKT_CoC_V1: C27, C28
1 | D1 | CM1402 |  | CM1402 | EMI Network Filter Arrays SIM CARD EMI FILTER WITH ESD PROTECTION | ON Semiconductor | CM1402-03CP | Digi-Key | CM1402-03CPOSTR-ND | CM1402 | TEKT_CoC_V1: D1
2 | D2, D3 | NSR0620P2T5G |  | NSR0620P2T5G | 20V schottky barrier diode, Vf 350 mV @ 100 mA, Ir 2.0 µA @ 10 V, If 500 mA | ON Semiconductor | NSR0620P2T5G | Digi-Key | NSR0620P2T5GOSCT-ND | SODFL100X40-2N | TEKT_CoC_V1: D2, D3
1 | J1 | MM8130-2600 |  | MM8130-2600 | Coaxial Connector with Switch | Murata | MM8130-2600 | Digi-Key | 490-4981-1-ND | COAXIAL-SWF | TEKT_CoC_V1: J1
1 | J2 | SF72S006VBAR2500 |  | SF72S006VBAR2500 | n 8 (6 + 2) Position Card Connector NANO SIM Surface Mount, Right Angle Gold | JAE | SF72S006VBAR2500 | Digi-Key | 670-2799-1-ND | SF72S006VBAR2500 | TEKT_CoC_V1: J2
1 | L1 | 68nH |  | 68nH | Chip Inductor | Murata Electronics North America | LQG15HS68NJ02D | Digi-Key | 490-2633-1-ND | INDC1005X04L | TEKT_CoC_V1: L1
1 | L2 | 5.6nH |  | 5.6nH | Chip Inductor | Murata Electronics North America | LQP03TN5N6H02D | Digi-Key | 490-6734-1-ND | INDC0603X03L_C | TEKT_CoC_V1: L2
1 | L3 | 3.3nH |  | 3.3nH | Chip Inductor | Murata Electronics North America | LQP03TN3N3B02D | Digi-Key | 490-6728-1-ND | INDC0603X03L_C | TEKT_CoC_V1: L3
1 | L4 | 6.8nH |  | 6.8nH | Chip Inductor | Murata Electronics North America | LQP03TN6N8J02D | Digi-Key | 490-5564-1-ND | INDC0603X03L_C | TEKT_CoC_V1: L4
1 | L5 | 1.5nH |  | 1.5nH | Chip Inductor | Murata Electronics North America | LQP03TG1N5B02D | Digi-Key | 490-14701-1-ND | INDC0603X03L_C | TEKT_CoC_V1: L5
1 | L6 | 22nH |  | 22nH | Chip Inductor | Taiyo Yuden | HKQ0603W22NH-T | Digi-Key | 587-4663-1-ND | INDC0603X03L_C | TEKT_CoC_V1: L6
1 | L7 | 4.7µH |  | 4.7µH | Ferrite Inductor, Shielded, 1,04A, 144mOhm | Taiyo Yuden | NR3015T4R7M | Digi-Key | 587-1649-1-ND | TY-NR3015 | TEKT_CoC_V1: L7
1 | LED1 | L0603G |  | L0603G | LED, Green, 0603, 570nm, Vf=1.7V, 2.24..5.6mcd, - 40 to +100°C | Osram | LG L29K-G2J1-24-Z | Digi-Key | 475-2709-1-ND | LED_0603_G | TEKT_CoC_V1: LED1
1 | M1 | nRF9160 DEV2 |  | nRF9160 DEV2 | nRF9160 MODULE, SiP LGA | Nordic Semiconductor ASA | NRF9160-SICA | Digi-Key | 1490-1074-1-ND | nRF9160_DEV2_MODULE | TEKT_CoC_V1: M1
1 | P1 | U.FL-R-SMT-1 |  | U.FL-R-SMT-1 | ONN U.FL RCPT STR 50 OHM SMD | Hirose Electric Co Ltd | U.FL-R-SMT-1 | Digi-Key | H11891DKR-ND | COAXIAL RF U.FL-R-SMT-1 | TEKT_CoC_V1: P1
1 | P2 | Pin Header 2x5, 1.27mm |  | Pin Header 2x5, 1.27mm | Pin Header 2x5, 1.27mm (50mil), SMD, Keying Shroud | Samtec Inc. | FTSH-105-01-F-DV-K-TR | Digi-Key | SAM13160CT-ND | HDR_2x5-SMD-1.27mm-K | TEKT_CoC_V1: P2
1 | P3 | Pin List 1x2, Angled |  | Pin List 1x2, Angled | Pin List 1x2, 2.54mm (100mil), Right Angled, SMD | Samtec Inc. | TSM-102-01-L-SH-A | Digi-Key | SAM10266-ND | LIST_ANG_1x2-SMD-2.54MM | TEKT_CoC_V1: P3
1 | Q1 | FDG6321C |  | FDG6321C | Fairchild, FDG6321C, Dual N & P Channel Digital FET | Fairchild | FDG6321C | Digi-Key | FDG6321CCT-ND | SOT65P210X100-6N | TEKT_CoC_V1: Q1
1 | Q2 | NX3020NAKV |  | NX3020NAKV | MOSFET 2N-CH 30V 0.2A SOT666 | Nexperia | NX3020NAKV,115 | Digi-Key | 1727-1287-2-ND | NX3020NAKV | TEKT_CoC_V1: Q2
1 | Q3 | FCX690BTA |  | FCX690BTA | 45V NPN high gain power transistor | Diodes Incorporated | FCX690BTA | Digi-Key | FCX690BCT-ND | SOT89-150P409X160-3N | TEKT_CoC_V1: Q3
2 | Q4, Q5 | RV2C010UNT2L |  | RV2C010UNT2L | N-Channel MOSFET, 20V, 1A, 470mOhm, 400mW | Rohm Semiconductor | RV2C010UNT2L | Digi-Key | RV2C010UNT2LCT-ND | DFN65P100X40-3L | TEKT_CoC_V1: Q4, Q5
1 | R1 | 0R |  | 0R | Resistor, ±5%, 0.063W | Stackpole Electronics Inc | RMCF0402ZT0R00 | Digi-Key | RMCF0402ZT0R00CT-ND | RESC1005X04L | TEKT_CoC_V1: R1
1 | R2 | 10k |  | 10k | Resistor, ±1%, 0.05W | Samsung Electro-Mechanics | RC0603F103CS | Digi-Key | 1276-3670-1-ND | RESC0603X03L_C | TEKT_CoC_V1: R2
3 | R3, R4, R6 | 0R |  | 0R | Resistor, ±5%, 0.05W | Yageo | RC0201JR-070RL | Digi-Key | 311-0.0NCT-ND | RESC0603X03L_C | TEKT_CoC_V1: R3, R4, R6
1 | R5 | 3k |  | 3k | Resistor, ±1%, 0.05W | Yageo | RC0201FR-073KL | Digi-Key | YAG2656CT-ND | RESC0603X03L_C | TEKT_CoC_V1: R5
2 | R7, R13 | 150k |  | 150k | Resistor, ±1%, 0.05W | Stackpole Electronics Inc | RMCF0201FT150K | Digi-Key | RMCF0201FT150KCT-ND | RESC0603X03L_C | TEKT_CoC_V1: R7, R13
2 | R8, R14 | 1M0 |  | 1M0 | Resistor, ±1%, 0.05W | Yageo | RC0201FR-071ML | Digi-Key | 311-1MMCT-ND | RESC0603X03L_C | TEKT_CoC_V1: R8, R14
1 | R9 | 47k |  | 47k | Resistor, ±1%, 0.05W | Samsung Electro-Mechanics | RC0603F473CS | Digi-Key | 1276-3701-1-ND | RESC0603X03L_C | TEKT_CoC_V1: R9
1 | R10 | 68R |  | 68R | Resistor, ±1%, 0.05W | Yageo | RC0201FR-0768RL | Digi-Key | YAG2773CT-ND | RESC0603X03L_C | TEKT_CoC_V1: R10
1 | R11 | 120k |  | 120k | Resistor, ±1%, 0.05W | Yageo | RC0201FR-07120KL | Digi-Key | 311-120KMCT-ND | RESC0603X03L_C | TEKT_CoC_V1: R11
1 | R12 | 100k |  | 100k | Resistor, ±1%, 0.05W | Yageo | RC0201FR-07100KL | Digi-Key | 311-100KMCT-ND | RESC0603X03L_C | TEKT_CoC_V1: R12
3 | R15, R16, R18 | 10M |  | 10M | Resistor, ±1%, 0.05W | KOA Speer Electronics, Inc. | RK73H1HTTC1005F | Digi-Key | 2019-RK73H1HTTC1005FCT-ND | RESC0603X03L_C | TEKT_CoC_V1: R15, R16, R18
1 | R17 | 1k |  | 1k | Resistor, ±1%, 0.05W | Yageo | RC0201FR-071KL | Digi-Key | 311-1KMCT-ND | RESC0603X03L_C | TEKT_CoC_V1: R17
1 | SW1 | Switch |  | Switch | SMD slide Switch (ON-ON) | Copal Electronics Inc | CJS-1200TA | Digi-Key | 563-1021-2-ND | CJS-120xA | TEKT_CoC_V1: SW1
1 | SW2 | Switch |  | Switch | SMD slide Switch (ON-ON) | C&K Components | JS202011JAQN | Digi-Key | CKN10722CT-ND | Switch-Slide-RA-J-Lead-DPDT-8.5x3.5mm | TEKT_CoC_V1: SW2
1 | U1 | QM14501 |  | QM14501 | GPS, GLONASS, and BeiDou Low Noise Amplifier With Integrated Output SAW Filter, 1.55 to 1.61 GHz, 13.5 dB | Qorvo | QM14501 | Qorvo | QM14501 | QM14501 | TEKT_CoC_V1: U1
2 | U2, U3 | QM13132 |  | QM13132 | Single Pole Double Throw Switch | Qorvo | QM13132 | Qorvo | QM13132 | QM13132 | TEKT_CoC_V1: U2, U3
1 | U4 | XC9236 |  | XC9236 | 600mA Driver Transistor Built-In, Synchronous Step-Down DC/DC Converters | Torex Semiconductor | XC9236F08CER-G | Mouser | 865-XC9236F08CER-G | USP-6C | TEKT_CoC_V1: U4
3 | U5, U7, U8 | TCK106AG |  | TCK106AG | IC POWER DIST LOAD SWITCH 4WCSP | Toshiba | TCK106AG,LF | Digi-Key | TCK106AGLFTR-ND | TCK106AG | TEKT_CoC_V1: U5, U7, U8
1 | U6 | TS27L2IPT |  | TS27L2IPT | Precision very low power CMOS dual operational amplifier | STMicroelectronics | TS27L2IPT | Digi-Key | 497-8085-1-ND | TSOP65P640X120-8N | TEKT_CoC_V1: U6
1 | U9 | AP7333-33SAG-7 |  | AP7333-33SAG-7 | 300mA, Low Quiescent Current, Fast Transient Low Dropout Linear Regulator | Diodes Incorporated | AP7333-33SAG-7 | Digi-Key | AP7333-33SAG-7DICT-ND | SOT-23A | TEKT_CoC_V1: U9